## Instructions
FLIPS - Rapid Estimation of T1 for Quantitative NMR
𝑇_1=𝑡_𝑅/𝑙𝑛[(M"0" ∙sin⁡〖θ−M"SS" ∙cos⁡θ 〗)/(M"0" ∙sin⁡θ−M"SS" )] " "
The equation
The FLIPS pulse sequence
1. Brief overview of the equation
Only values in bold boxes need to be input into the spreadsheets manually.
tR: repetition time between consecutive pulses for relaxation recovery; (d10 in the pulse programme)
tR = tAQ+ d30 + instrumental delay
tAQ : acquisition time
d30 : interval delay between acquisition and next pulse
instrumental delay: vary from spectrometer to spectrometer, please check the default value and change accordingly.
θ: excitation pulse angle (in degree)
M0: absolute integral of signals at thermal equilibrium.
Mss: absolute integral of signals at steady-state.
2. How to use
Perform the experiment, a 2D 'ser' file will be generated;
This is a pseudo-2D experiment which is a stack of FIDs. Only apply Fourier Transform to the F2 dimension, not the F1;
Process the spectra (FT in F2, zero-filling, apodise, phase and baseline correction), integrate the studied signals one by one;
Enter acquisition parameters in bold boxes;
Enter the integrals into the 'T1 derivation' spreadsheet 'Mt (Expt data)'; Note: use 'paste special' → 'values' to avoid overwriting the equation and formatting;
T1 constants are then calculated automatically.
3. Quantitative explorer
Two scenarios are provided:
If a pulse angle (θ) is entered, the required repetition time (tR') will be calculated for each spin based on their different T1.
Alternatively, if a tR is entered, the θ' will be calculated for each spin based on their different T1.

## T1 derivation (1 spin)
FLIPS - Rapid Estimation of T1 for Quantitative NMR
Calculated values
|  |  | Enter values |  |  |  | spin 1
FLIPS for T1 measurement | pulse angle / ° | θ | 45 | 0 < θ <= 90 | thermal equilibrium integral | M0 | 1131.3708
| repetition time / s | d10 | 5 | tAQ > 0 | longitudinal relaxation time / s | T1 | 24.1775
| Instrumental delay / s | d11 | 0.03
Enter values
|  | t / s | Mt (Expt data) |  |  |  |  | Theoretical data
Expt data (TD=10, 10 data points) | spin 1 | 0 | 800 |  |  |  |  | 800
|  | 5 | 410 |  |  |  |  | 609.4603
|  | 10 | 400 |  |  |  |  | 499.8991
|  | 15 | 345 |  |  |  |  | 436.901
|  | 20 | 350 |  |  |  |  | 400.6768
|  | 25 | 350 | Check if steady-state has established. |  |  |  | 379.8477
|  | 30 | 360 |  |  |  |  | 367.8709
|  | 35 | 345 |  |  |  |  | 360.9842
Notes
1. This spreadsheet supports a 1-spin system.
2. Enter the acquisition paramters and integrals in bold boxs; if copy the integrals into 'Mt (Expt data)'; use 'paste special' → 'values' to avoid overwriting the equation and formatting;
3. Check if the steady-state has been established, i.e., the tail of the plot (last three data points were used as the 'steady-state' here) should be 'flat'.
4. 🔴 If the steady-state integrals (Mss) > thermal equilibrium integral (M0) , this suggests a too long repetition time, i.e., complete relaxation is achieved.
Shorten the repetition time (d10) and reacquire the experiment.
5. 🟡 If the data fluctuates substantially, this might suggest a low signal-to-noise ratio.
i) If Mss << M0, the T1 is longer than expected, elongate d30 to improve signal-to-noise ratio;
ii) Otherwise, for insensitive nuclei, increase the signal averaging (number of scans).
6. If any 'invalid' values are entered, the cells will highlight in 'pink' or 'yellow'; adjust the values following the instruction.
7. The theoretical data (dotted line) is calculated based on the derived T1, it should correlate well with the experimental data (circles).
Note on B7: Microsoft Office User: For different spectrometers, the default instrument delay might vary. Change this parameter accordingly.

## T1 derivation (2 spins)
FLIPS - Rapid Estimation of T1 for Quantitative NMR
Calculated values
|  |  | Enter values |  |  |  | spin 1 | spin 2
FLIPS for T1 measurement | pulse angle / ° | θ | 90 | 0 < θ <= 90 | thermal equilibrium integral | M0 | 800 | 900
| repetition time / s | d10 | 2 | tAQ > 0 | longitudinal relaxation time / s | T1 | 3.7854 | 1.4775
| Instrumental delay / s | d11 | 0.03
Enter values
|  | t / s | Mt (Expt data) |  |  |  |  | Theoretical data
Expt data (TD=10, 10 data points) | spin 1 | 0 | 800 |  |  |  |  | 800
|  | 2 | 410 |  |  |  |  | 328.3333
|  | 4 | 400 |  |  |  |  | 328.3333
|  | 6 | 360 |  |  |  |  | 328.3333
|  | 8 | 350 |  |  |  |  | 328.3333
|  | 10 | 360 | Check if steady-state has established. |  |  |  | 328.3333
|  | 12 | 280 |  |  |  |  | 328.3333
|  | 14 | 345 |  |  |  |  | 328.3333
|  | t / s | Mt (Expt data) |  |  |  |  | Theoretical data
| spin 2 | 0 | 900 |  |  |  |  | 900
|  | 2 | 689.634 |  |  |  |  | 667.54
|  | 4 | 664.941 |  |  |  |  | 667.54
|  | 6 | 670.777 |  |  |  |  | 667.54
|  | 8 | 686.053 |  |  |  |  | 667.54
|  | 10 | 666.902 | Check if steady-state has established. |  |  |  | 667.54
|  | 12 | 664.941 |  |  |  |  | 667.54
|  | 14 | 670.777 |  |  |  |  | 667.54
Notes
1. This spreadsheet supports a 2-spin system.
2. Enter the acquisition paramters and integrals in bold boxs; if copy the integrals into 'Mt (Expt data)'; use 'paste special' → 'values' to avoid overwriting the equation and formatting;
3. Check if the steady-state has been established, i.e., the tail of the plot (last three data points were used as the 'steady-state' here) should be 'flat'.
4. 🔴 If the steady-state integrals (Mss) > thermal equilibrium integral (M0) , this suggests a too long repetition time, i.e., complete relaxation is achieved.
Shorten the repetition time (d10) and reacquire the experiment.
5. 🟡 If the data fluctuates substantially, this might suggest a low signal-to-noise ratio.
i) If Mss << M0, the T1 is longer than expected, elongate d30 to improve signal-to-noise ratio;
ii) Otherwise, for insensitive nuclei, increase the signal averaging (number of scans).
6. If any 'invalid' values are entered, the cells will highlight in 'pink' or 'yellow'; adjust the values following the instruction.
7. The theoretical data (dotted line) is calculated based on the derived T1, it should correlate well with the experimental data (circles).
Note on B7: Microsoft Office User: For different spectrometers, the default instrument delay might vary. Change this parameter accordingly.

## T1 derivation (3 spins)
FLIPS - Rapid Estimation of T1 for Quantitative NMR
Calculated values
|  |  | Enter values |  |  |  | spin 1 | spin 2 | spin 3
FLIPS for T1 measurement | pulse angle / ° | θ | 90 | 0 < θ <= 90 | thermal equilibrium integral | M0 | 1324.9 | 12900.2 | 1310.24
| repetition time / s | d10 | 2 | tAQ > 0 | longitudinal relaxation time / s | T1 | 2.0112 | 4.4206 | 1.5461
| Instrumental delay / s | d11 | 0.03 | d30 >= 0
Enter values
|  | t / s | Mt (Expt data) |  |  |  |  | Theoretical data
Expt data (TD=10, 10 data points) | spin 1 | 0 | 1324.9 |  |  |  |  | 1324.9
|  | 2 | 920.725 |  |  |  |  | 834.767
|  | 4 | 878.55 |  |  |  |  | 834.767
|  | 6 | 852.686 |  |  |  |  | 834.767
|  | 8 | 848.61 |  |  |  |  | 834.767
|  | 10 | 838.205 | Check if steady-state has established. |  |  |  | 834.767
|  | 12 | 817.486 |  |  |  |  | 834.767
|  | 14 | 848.61 |  |  |  |  | 834.767
|  | t / s | Mt (Expt data) |  |  |  |  | Theoretical data
| spin 2 | 0 | 12900.2 |  |  |  |  | 12900.2
|  | 2 | 6449.26 |  |  |  |  | 4694.6
|  | 4 | 5178.74 |  |  |  |  | 4694.6
|  | 6 | 4850.12 |  |  |  |  | 4694.6
|  | 8 | 4688.88 |  |  |  |  | 4694.6
|  | 10 | 4684.46 | Check if steady-state has established. |  |  |  | 4694.6
|  | 12 | 4710.46 |  |  |  |  | 4694.6
|  | 14 | 4688.88 |  |  |  |  | 4694.6
|  | t / s | Mt (Expt data) |  |  |  |  | Theoretical data
| spin 3 | 0 | 1310.24 |  |  |  |  | 1310.24
|  | 2 | 957.68 |  |  |  |  | 950.8587
|  | 4 | 934.164 |  |  |  |  | 950.8587
|  | 6 | 956.06 |  |  |  |  | 950.8587
|  | 8 | 966.902 |  |  |  |  | 950.8587
|  | 10 | 929.614 | Check if steady-state has established. |  |  |  | 950.8587
|  | 12 | 956.06 |  |  |  |  | 950.8587
|  | 14 | 966.902 |  |  |  |  | 950.8587
Notes
1. This spreadsheet supports a 3-spin system. To measure more signals, replace the 'Mt (Expt data)' in cells (D12:D19), (D22:D29), (D32:D39) etc.
2. Enter the acquisition paramters and integrals in bold boxs; if copy the integrals into 'Mt (Expt data)'; use 'paste special' → 'values' to avoid overwriting the equation and formatting;
3. Check if the steady-state has been established, i.e., the tail of the plot (last three data points were used as the 'steady-state' here) should be 'flat'.
4. 🔴 If the steady-state integrals (Mss) > thermal equilibrium integral (M0) , this suggests a too long repetition time, i.e., complete relaxation is achieved.
Shorten the repetition time (d10) and reacquire the experiment.
5. 🟡 If the data fluctuates substantially, this might suggest a low signal-to-noise ratio.
i) If Mss << M0, the T1 is longer than expected, elongate d30 to improve signal-to-noise ratio;
ii) Otherwise, for insensitive nuclei, increase the signal averaging (number of scans).
6. If any 'invalid' values are entered, the cells will highlight in 'pink' or 'yellow'; adjust the values following the instruction.
7. The theoretical data (dotted line) is calculated based on the derived T1, it should correlate well with the experimental data (circles).
Note on B7: Microsoft Office User: For different spectrometers, the default instrument delay might vary. Change this parameter accordingly.

## Q-explorer (set angle vary tR)
Quantitative analysis
Explore the impact of repetition time for a set pulse angle
Quantitative analysis | Enter values
| longitudinal relaxation time T1 / s |  | spin 1 | spin 2 | spin 3
|  |  | 1 | 2.5 | 4
|  |  | T1 > 0 | T1 > 0 | T1 > 0
| pulse angle θ / ° |  | 60 | 0 < θ <= 90
| (optional) | cos(θ)<x< 100
| Enter value x | 99.3% | Calculated values
| (For a x% relaxation recovery) |  | spin 1 | spin 2 | spin 3
| required repetition time tR' / s |  | 4.2687 | 10.6717 | 17.0748
Increase the θ, or increase the x value
Simulated data | spin 1 |  | spin 2 |  | spin 3
| t / s | Mt | t / s | Mt | t / s | Mt
| 0 | 43.3% | 0 | 43.3% | 0 | 43.3%
| 0.25 | 52.88% | 0.625 | 52.88% | 1 | 52.88%
| 0.5 | 60.34% | 1.25 | 60.34% | 2 | 60.34%
| 0.75 | 66.15% | 1.875 | 66.15% | 3 | 66.15%
| 1 | 70.67% | 2.5 | 70.67% | 4 | 70.67%
| 1.25 | 74.2% | 3.125 | 74.2% | 5 | 74.2%
| 1.5 | 76.94% | 3.75 | 76.94% | 6 | 76.94%
| 1.75 | 79.08% | 4.375 | 79.08% | 7 | 79.08%
| 2 | 80.74% | 5 | 80.74% | 8 | 80.74%
| 2.25 | 82.04% | 5.625 | 82.04% | 9 | 82.04%
| 2.5 | 83.05% | 6.25 | 83.05% | 10 | 83.05%
| 2.75 | 83.83% | 6.875 | 83.83% | 11 | 83.83%
| 3 | 84.45% | 7.5 | 84.45% | 12 | 84.45%
| 3.25 | 84.92% | 8.125 | 84.92% | 13 | 84.92%
| 3.5 | 85.29% | 8.75 | 85.29% | 14 | 85.29%
| 3.75 | 85.58% | 9.375 | 85.58% | 15 | 85.58%
| 4 | 85.81% | 10 | 85.81% | 16 | 85.81%
| 4.25 | 85.98% | 10.625 | 85.98% | 17 | 85.98%
| 4.5 | 86.12% | 11.25 | 86.12% | 18 | 86.12%
| 4.75 | 86.23% | 11.875 | 86.23% | 19 | 86.23%
| 5 | 86.31% | 12.5 | 86.31% | 20 | 86.31%
| 5.25 | 86.38% | 13.125 | 86.38% | 21 | 86.38%
| 5.5 | 86.43% | 13.75 | 86.43% | 22 | 86.43%
| 5.75 | 86.46% | 14.375 | 86.46% | 23 | 86.46%
| 6 | 86.5% | 15 | 86.5% | 24 | 86.5%
| 6.25 | 86.52% | 15.625 | 86.52% | 25 | 86.52%
| 6.5 | 86.54% | 16.25 | 86.54% | 26 | 86.54%
| 6.75 | 86.55% | 16.875 | 86.55% | 27 | 86.55%
| 7 | 86.56% | 17.5 | 86.56% | 28 | 86.56%
Notes
1. This spreadsheet supports a 3-spin system.
If only 1 or 2 spins analysed, leave the rest as 0 or empty.
For a multiple-spin system, the more slowly relaxing species (longer T1) is the limiting facor.
2. Enter the values in bold boxes.
3. If any 'invalid' values are entered, the cells will highlight in 'pink'; adjust the values following the instruction.
4. The plots shows the relaxation recovery or three spins at different tR; to achieve accurate quantitation, the repetition time should be chosen at the time when all spins have been sufficiently recovered.
i.e. Do not use the tR when the three lines substantially deviate from each other.
5. (optional)
Enter the value of x (percentage of desired relaxation recovery), a tR for each spin of different T1 will be calculated. The largest tR is highlighted in blue.
Note on B13: Microsoft Office User: Enter the desired recovery, different repetition time for spins will appear based on their different T1. The largest tR (comes from longest T1) is the limiting factor, highlighted in blue.

## Q-explorer (set tR vary angle)
Quantitative analysis
Explore the impact of pulse angle on a set repetition time
Quantitative analysis | Enter values
| longitudinal relaxation time T1 / s |  | spin 1 | spin 2 | spin 3
|  |  | 1 | 2 | 3
|  |  | T1 > 0 | T1 > 0 | T1 > 0
| repetition time tR / s |  | 3 | tR' > 0
tR>5*T1(max), unnecessarily long; reduce tR to save spectrometer time or to increase data density.
| (optional) | x< 100
| Enter value x | 95% | Calculated values
| (For a x% relaxation recovery) |  | spin 1 | spin 2 | spin 3
| required pulse angle θ' / ° |  | 90 | 39.1119 | 30.2215
Simulated data | spin 1 |  | spin 2 |  | spin 3
| θ / ° | Mt | θ / ° | Mt | θ / ° | Mt
| 0 | 100% | 0 | 100% | 0 | 100%
| 5 | 99.98% | 5 | 99.92% | 5 | 99.86%
| 10 | 99.92% | 10 | 99.66% | 10 | 99.44%
| 15 | 99.83% | 15 | 99.24% | 15 | 98.75%
| 20 | 99.7% | 20 | 98.65% | 20 | 97.78%
| 25 | 99.53% | 25 | 97.91% | 25 | 96.55%
| 30 | 99.33% | 30 | 97.01% | 30 | 95.07%
| 35 | 99.1% | 35 | 95.96% | 35 | 93.35%
| 40 | 98.84% | 40 | 94.78% | 40 | 91.39%
| 45 | 98.54% | 45 | 93.46% | 45 | 89.23%
| 50 | 98.22% | 50 | 92.03% | 50 | 86.86%
| 55 | 97.88% | 55 | 90.49% | 55 | 84.31%
| 60 | 97.51% | 60 | 88.84% | 60 | 81.61%
| 65 | 97.13% | 65 | 87.12% | 65 | 78.76%
| 70 | 96.72% | 70 | 85.32% | 70 | 75.79%
| 75 | 96.31% | 75 | 83.46% | 75 | 72.73%
| 80 | 95.89% | 80 | 81.56% | 80 | 69.6%
| 85 | 95.46% | 85 | 79.63% | 85 | 66.42%
| 90 | 95.02% | 90 | 77.69% | 90 | 63.21%
Notes
1. This spreadsheet supports a 3-spin system.
If only 1 or 2 spins analysed, leave the rest as 0 or empty.
For a multiple-spin system, the more slowly relaxing species (longer T1) is the limiting facor.
2. Enter the values in bold boxes.
3. If any 'invalid' values are entered, the cells will highlight in 'pink'; adjust the values following the instruction.
4. The plots shows the relaxation recovery or three spins at different pulse angle θ; to achieve accurate quantitation, the θ should be chosen so that all spins are sufficiently recovered.
i.e. Do not use the set θ when the three lines substantially deviate from each other.
5. (optional)
Enter the value of x (percentage of desired relaxation recovery), a θ for each spin of different T1 will be calculated. The smallest θ is highlighted in blue.
Note on B13: Microsoft Office User: Enter the desired recovery, different pulse angle for spins will appear based on their different T1. The smallest angle (comes from longest T1) is the limiting factor, highlighted in blue.